## Tool
Ohm Temperature Compensator
Material Name
Low Test
Trials | Temperature | Resistiance
Trial 1 | 28.7 | 14.23
Trial 2 | 28.7 | 14.24
Trial 3 | 28.7 | 13.7
Trial 4 | 28.7 | 13.7
Trial 5 | 28.7 | 13.78
Mean | 28.7 | 13.93
High Test
Trial | Temperature | Resistiance
Trial 1 | 47.6 | 14.7325
Trial 2 | 47.6 | 14.8809
Trial 3 | 46.9 | 14.615
Trial 4 | 47.2 | 14.477
Trial 5 | 47.3 | 14.3067
Mean | 47.32 | 14.6024
Resistance at First Test (Ro) |  | 13.93
Resistance at Second Test (RT) |  | 14.6024
Temperature at First Test (To) |  | 28.7
Temperature at Second Test (T) |  | 47.32
Lab Coefficient (α) |  | 0.0034241
Production Coefficient (α) |  | 0.0036
Input Temperature |  | 0
Output Resistance |  | 12.5611
The temperature coefficient of resistance is a measure of how the resistance of a material changes as the temperature changes. It is typically expressed as the change in resistance per unit change in temperature, and is often denoted by the symbol "α".
The temperature coefficient of resistance can be calculated using the following formula:
α = (RT - Ro) / (To - T)
In this formula, "RT" represents the resistance of the material at the final temperature (T), "Ro" represents the resistance of the material at the initial temperature (To), "T" and "To" represent the final and initial temperatures, respectively, and "α" represents the temperature coefficient of resistance.
Ro = Resistance at First Test
RT = Resistance at Second Test
To = Temperature at First Test
T = Temperature at Second Test
Input Temperature Output Resistance
Output Resistance = Ro * (1 + α * (T - To))
In this formula, "RT" represents the resistance of the material at the final temperature (T), "Ro" represents the resistance of the material at the initial temperature (To), "α" represents the temperature coefficient of resistance, and "T" and "To" represent the final and initial temperatures, respectively.
Ro = Resistance at first test
α = Temperature Coefficient of Resistance
T = Input Temperature
To = Temperature at first test

## Sheet4
DateTIme | Test

## English Instructions
An Excel spreadsheet that calculates the temperature coefficient of resistance, or "Ohm and Temp Comp tool," can be used to predict the resistance of a material at a specific temperature based on its resistance at a different temperature and the temperature coefficient of resistance. This can be useful in a variety of applications, such as electrical engineering, materials science, and physics. To use the Ohm and Temp Comp tool, you will need to input the following information: The resistance of the material at the initial temperature (Ro) The temperature at which the initial resistance was measured (To) The temperature at which you want to predict the resistance (T) The temperature coefficient of resistance (α) Based on this information, the Ohm and Temp Comp tool will calculate the resistance of the material at the final temperature (T) using the following formula: RT = Ro * (1 + α * (T - To)) To use this formula in an Excel spreadsheet, you can enter the formula in a cell and substitute the cell references or values for the initial resistance (Ro), the initial temperature (To), the final temperature (T), and the temperature coefficient of resistance (α). Once you have entered the necessary information and calculated the predicted resistance, you can use the Ohm and Temp Comp tool to compare the predicted resistance to the measured resistance at the final temperature. This can help you to identify any discrepancies or errors in the measurement process and make any necessary adjustments.